## Arkusz1
lowpass	55MHz
Qty	Value	Parts	Description	MFR	x2
1	150nH			CE201210-R15J	2
2	100nH			CE201210-R10J	4
2	110pF			GRM2165C2A111JA01D	4
1	130pF			GRM2165C1H131JA01D	2
1	91pF			C0805C910J5GACTU	2
1	12pF			VJ0805A120GXAPW1BC	2
1	56pF			C0805C560J5GACTU	2
1	39pF			C0805C390J5GACTU	2
lowpass	60MHz
Qty	Value	Parts	Description	MFR
1	120nH			CE201210-R12J	2
2	68nH			CE201210-68NJ	4
2	82nH			CE201210-82NJ	4
1	18pF			VJ0805A180GXACW1BC	2
1	91pF			C0805C910J5GACTU	2
1	62pF			08051A620JAT2A	2
2	100pF			VJ0805A101JXBMC	4
lowpass	1MHz
Qty	Value	Parts	Description	MFR
3	10uH			LBR2012T100K	6
1	130pF			GRM2165C1H131JA01D	2
1	620pF			GRM2165C1H621JA01D	2
1	430pF			GRM2165C2A431JA01D	2
2	5100pF			GRM2195C1H512JA01D	4
2	7500pF			GRM2195C1H752JA01D	4
lowpass	1MHz	butterworth
Qty	Value	Parts	Description	MFR
2	10uH			LBR2012T100K	4
					0
2	6200pF			GRM2195C1H622JA01D	4
2	1000pF			GRM1555C1H102JA01D	4
lowpass	60Mhz	butterworth
Qty	Value	Parts	Description	MFR
2	160nH			MLG1005SR16JTD25	4
1	270nH			LQG15HSR27J02D	2
2	24pF			GRM1555C1H240JA01D	4
2	100pF			VJ0805A101JXBMC	4
antenna
Qty	Value	Parts	Description	MFR
1		F2	Resettable fuse	0ZCJ0020FF2E	2
1		F2	Resettable fuse	0ZCG0110FF2C	2
2		D1O, D2O	DIODE	FM4007W-W	4
1		D3	DIODE	SSA33L-E3/5AT	2
2		L1O, L11	INDUCTOR, European symbol	RLB0914-101KL	4
1	100R	R8O2	RESISTOR, European symbol	AS08J1000ET	2
7	100n	C1, C2, C3, C3O1, C4, C5, C6	CAPACITOR, European symbol	C0805C104K5RACTU
2	100u	C5O, C6O	POLARIZED CAPACITOR, European symbol	107CKS035M	4
1	10M	R3	RESISTOR, European symbol	SG73S2ATTD106J	2
4	10k	R1, R2, R5, R7	RESISTOR, European symbol	AS08J1002ET	8
1	1k	R8O	RESISTOR, European symbol	AS08J1001ET	2
1	2N3819	Q2	N-Channel Junction FET	2N3819	2
1	2N3819	Q2	N-Channel Junction FET	2N4859	2
1	2k2	R6	RESISTOR, European symbol	SG73P2ATTD222J	2
2			NPN Transistror	MMBT5089LT1G	4
1				2N5109	2
1	2n5089	T2	NPN Transistror	2N3866	2
1	4k7	R4	RESISTOR, European symbol	SG73S2ATTD472J	2
3	5-1634506-1	X4, X5, X6	BNC CONNECTOR	5-1634506-1	6
1	82R	R8O1	RESISTOR, European symbol	SG73S2ATTD820J	2
1	copper plate	TP1	Test pad	LHL08TB100K	2
receiver
Qty	Value	Parts	Description	MFR
1		F1		0ZCG0150BF2C	2
1		D2	DIODE	SSA33L-E3/5AT	2
1		LED1	LED	720-LGR971-KN-1	2
1		JP1	PIN HEADER	20021121-00008C4LF	2
1		V1		SY100EPT22VZG-TR	2
1		IC3		595-TPS73733DCQR	2
4	100R	R3, R4, R5, R6	RESISTOR, European symbol	RC0805FR-07100RL	8
19	100n	C1, C2, C3, C4, C5, C8, C16, C18, C24, C25, C26, C27, C28, C29, C30, C31, C36, C37, C42	CAPACITOR, European symbol	C0805C104K5RACTU	38
1	100p	C33	CAPACITOR, European symbol	C0805C101J5GACTU	2
1	100u	C34	POLARIZED CAPACITOR, European symbol	VE-470M1ETR-0605	2
3	10k	R7, R8, R9	RESISTOR, European symbol	RC0805FR-0710KL	6
1	10n	C39	CAPACITOR, European symbol	C0805C103K5RACTU	2
1	10u	C40	CAPACITOR, European symbol	GRM21BR61E106MA73L	2
1	10u	C19	CAPACITOR, European symbol	VJ0805G106KXQTW1BC	2
2	130R	R11, R12	RESISTOR, European symbol	ERJ-8ENF1300V	4
1	1M	R10	RESISTOR, European symbol	RC0805FR-071ML	2
1	2,2u	C22	CAPACITOR, European symbol	VJ0805G225KXQTW1BC	2
2	2,7p	C6, C7	CAPACITOR, European symbol	VJ0805A2R7BXQPW1BC	4
1	2k	R15	RESISTOR, European symbol	RC0805FR-072K2L	2
1	4,7u	C20	CAPACITOR, European symbol	08056D475KAT2A	2
5	4,7u	C21, C35, C38, C41, C43	CAPACITOR, European symbol	JMK212BJ475KG-T	10
1	5-1634506-1H	X1	BNC CONNECTOR	5-1634506-1	2
2	51R	R1, R2	RESISTOR, European symbol	RC0805FR-0751RL	4
2	82R	R13, R14	RESISTOR, European symbol	RC1206JR-0782RL	4
1	CDSOD232	D1		CDSOD323-T03C	2
1	ETC1-1T-2TR	TR1	TRANSFORMER	ETC1-1T-2TR	2

3	ferrite bead	L4, L5, L7	INDUCTOR	2508056017Y2	6

5			Resistor 0 ohm	RC0805JR-070RL	10
3			resistor 100ohm	AS08J1000ET	6
3			Resistor 470 ohm	667-ERJ-6GEYJ471V	6
0,5				2N4859	1
0,5				2N3819	1