## Arkusz1
lowpass	55MHz
Qty	Value	Parts	Description	MFR	SUP
1	150nH			CE201210-R15J
2	100nH			CE201210-R10J
2	110pF			GRM2165C2A111JA01D
1	130pF			GRM2165C1H131JA01D
1	91pF			C0805C910J5GACTU
1	12pF			VJ0805A120GXAPW1BC
1	56pF			C0805C560J5GACTU
1	39pF			C0805C390J5GACTU

lowpass	60MHz
Qty	Value	Parts	Description	MFR	SUP
1	120nH			CE201210-R12J
2	68nH			CE201210-68NJ
2	82nH			CE201210-82NJ
1	18pF			VJ0805A180GXACW1BC
1	91pF			C0805C910J5GACTU
1	62pF			08051A620JAT2A
2	100pF			VJ0805A101JXBMC

lowpass	1MHz
Qty	Value	Parts	Description	MFR	SUP
3	10uH			LBR2012T100K
1	130pF			GRM2165C1H131JA01D
1	620pF			GRM2165C1H621JA01D
1	430pF			GRM2165C2A431JA01D
2	5100pF			GRM2195C1H512JA01D
2	7500pF			GRM2195C1H752JA01D

lowpass	1MHz	butterworth
Qty	Value	Parts	Description	MFR	SUP
2	10uH			LBR2012T100K
1	16uH			RL622-150K-RC	tme
2	6200pF			GRM2195C1H622JA01D
2	1000pF			GRM1555C1H102JA01D

lowpass	60Mhz	butterworth
Qty	Value	Parts	Description	MFR	SUP
2	160nH			MLG1005SR16JTD25
1	270nH			LQG15HSR27J02D
2	24pF			GRM1555C1H240JA01D
2	100pF			VJ0805A101JXBMC

antenna
Qty	Value	Parts	Description	MFR	SUP
1		F2		0ZCG0150BF2C or 0ZCJ0020FF2E
1		S1	SLIDING SWITCH	S1501	tme
2		D1O, D2O	DIODE	FM4007W-W
1		D3	DIODE	SSA33L-E3/5AT
1		J1	DC POWER JACK	FC68148	tme
2		L1O, L11	INDUCTOR, European symbol	RLB0914-101KL
1	100R	R8O2	RESISTOR, European symbol	AS08J1000ET
7	100n	C1, C2, C3, C3O1, C4, C5, C6	CAPACITOR, European symbol	C0805C104K5RACTU
2	100u	C5O, C6O	POLARIZED CAPACITOR, European symbol	107CKS035M
1	10M	R3	RESISTOR, European symbol	SG73S2ATTD106J
4	10k	R1, R2, R5, R7	RESISTOR, European symbol	AS08J1002ET
1	1k	R8O	RESISTOR, European symbol	AS08J1001ET
1	2N3819	Q2	N-Channel Junction FET	2N3819 or 2N4859
1	2k2	R6	RESISTOR, European symbol	SG73P2ATTD222J
1	2n5089	T2	NPN Transistror	MMBT5089LT1G or 2N5109 or 2N3866
1	4k7	R4	RESISTOR, European symbol	SG73S2ATTD472J
3	5-1634506-1	X4, X5, X6	BNC CONNECTOR	5-1634506-1
1	82R	R8O1	RESISTOR, European symbol	SG73S2ATTD820J
1	copper plate	TP1	Test pad	LHL08TB100K

receiver
Qty	Value	Parts	Description	MFR	SUP
1		F1		0ZCG0150BF2C
7		C9, C10, C11, C12, C13, C14, C15	CAPACITOR, European symbol
1		D2	DIODE	SSA33L-E3/5AT
1		J2	DC POWER JACK	FC68148	tme
1		LED1	LED	720-LGR971-KN-1
1		IC5		LTC2208CUP
1		IC2		LTC6405IMS8E
1		JP1	PIN HEADER	20021121-00008C4LF
1		SV1		929975-01-20
1		IC1	800mA and 1A Low Dropout (LDO) Positive Regulator	NCP1117DT50G	tme
3		L1, L2, L3	INDUCTOR
1		V1		SY100EPT22VZG-TR
1		IC3		595-TPS73733DCQR
4	100R	R3, R4, R5, R6	RESISTOR, European symbol	RC0805FR-07100RL
21	100n	C1, C2, C3, C4, C5, C8, C16, C17, C18, C23, C24, C25, C26, C27, C28, C29, C30, C31, C36, C37, C42	CAPACITOR, European symbol	C0805C104K5RACTU
1	100p	C33	CAPACITOR, European symbol	C0805C101J5GACTU
1	100u	C34	POLARIZED CAPACITOR, European symbol	VE-470M1ETR-0605
3	10k	R7, R8, R9	RESISTOR, European symbol	RC0805FR-0710KLRC0805FR-0710KL
1	10n	C39	CAPACITOR, European symbol	C0805C103K5RACTU
1	10u	C40	CAPACITOR, European symbol	GRM21BR61E106MA73L
1	10u	C19	CAPACITOR, European symbol	VJ0805G106KXQTW1BC
2	130R	R11, R12	RESISTOR, European symbol	RC0805FR-07130RL
1	1M	R10	RESISTOR, European symbol	RC0805FR-071ML
1	2,2u	C22	CAPACITOR, European symbol	VJ0805G225KXQTW1BC
2	2,7p	C6, C7	CAPACITOR, European symbol	VJ0805A2R7BXQPW1BC
1	2k	R15	RESISTOR, European symbol	RC0805FR-072K2L
1	4,7u	C20	CAPACITOR, European symbol	08056D475KAT2A
5	4,7u	C21, C35, C38, C41, C43	CAPACITOR, European symbol	JMK212BJ475KG-T
1	5-1634506-1H	X1	BNC CONNECTOR	5-1634506-1
2	51R	R1, R2	RESISTOR, European symbol	RC0805FR-0751RL
2	82R	R13, R14	RESISTOR, European symbol	RC0805FR-0782RL
1	CDSOD232	D1		CDSOD323-T03C
1	ETC1-1T-2TR	TR1	TRANSFORMER	ETC1-1T-2TR
4	ferrite bead	L4, L5, L6, L7	INDUCTOR	2508056017Y2

other
Qty	Value	Parts	Description	MFR	SUP