## Arkusz1
lowpass	55MHz				x2		lowpass
Qty	Value	Parts	Description	MFR	x2		Qty
1	150nH			CE201210-R15J	2		1
2	100nH			CE201210-R10J	4		2
2	110pF			GRM2165C2A111JA01D	4		2
1	130pF			GRM2165C1H131JA01D	2		1
1	91pF			C0805C910J5GACTU	2		1
1	12pF			VJ0805A120GXAPW1BC	2		1
1	56pF			C0805C560J5GACTU	2		1
1	39pF			C0805C390J5GACTU	2		1
lowpass	60MHz				#ARG!		lowpass
Qty	Value	Parts	Description	MFR	#ARG!		Qty
1	120nH			CE201210-R12J	2		1
2	68nH			CE201210-68NJ	4		2
2	82nH			CE201210-82NJ	4		2
1	18pF			VJ0805A180GXACW1BC	2		1
1	91pF			C0805C910J5GACTU	2		1
1	62pF			08051A620JAT2A	2		1
2	100pF			VJ0805A101JXBMC	4		2
lowpass	1MHz				#ARG!		lowpass
Qty	Value	Parts	Description	MFR	#ARG!		Qty
3	10uH			LBR2012T100K	6		3
1	130pF			GRM2165C1H131JA01D	2		1
1	620pF			GRM2165C1H621JA01D	2		1
1	430pF			GRM2165C2A431JA01D	2		1
2	5100pF			GRM2195C1H512JA01D	4		2
2	7500pF			GRM2195C1H752JA01D	4		2
lowpass	1MHz	butterworth			#ARG!		lowpass
Qty	Value	Parts	Description	MFR	#ARG!		Qty
2	10uH			LBR2012T100K	4		2
					0
2	6200pF			GRM2195C1H622JA01D	4		2
2	1000pF			GRM1555C1H102JA01D	4		2
lowpass	60Mhz	butterworth			#ARG!		lowpass
Qty	Value	Parts	Description	MFR	#ARG!		Qty
2	160nH			MLG1005SR16JTD25	4		2
1	270nH			LQG15HSR27J02D	2		1
2	24pF			GRM1555C1H240JA01D	4		2
2	100pF			VJ0805A101JXBMC	4		2
antenna					#ARG!		antenna
Qty	Value	Parts	Description	MFR	#ARG!		Qty
1		F2	Resettable fuse	0ZCJ0020FF2E	2		1
1		F2	Resettable fuse	0ZCG0110FF2C	2		1
2		D1O, D2O	DIODE	FM4007W-W	4		2
1		D3	DIODE	SSA33L-E3/5AT	2		1
2		L1O, L11	INDUCTOR, European symbol	RLB0914-101KL	4		2
1	100R	R8O2	RESISTOR, European symbol	AS08J1000ET	2		1
7	100n	C1, C2, C3, C3O1, C4, C5, C6	CAPACITOR, European symbol	C0805C104K5RACTU	14		7
2	100u	C5O, C6O	POLARIZED CAPACITOR, European symbol	107CKS035M	4		2
1	10M	R3	RESISTOR, European symbol	SG73S2ATTD106J	2		1
4	10k	R1, R2, R5, R7	RESISTOR, European symbol	AS08J1002ET	8		4
1	1k	R8O	RESISTOR, European symbol	AS08J1001ET	2		1
1	2N3819	Q2	N-Channel Junction FET	2N3819 or 2N4859	2		1
1	2k2	R6	RESISTOR, European symbol	SG73P2ATTD222J	2		1
2			NPN Transistror	MMBT5089LT1G	4		2
1				2N5109	2		1
1	2n5089	T2	NPN Transistror	2N3866	2		1
1	4k7	R4	RESISTOR, European symbol	SG73S2ATTD472J	2		1
3	5-1634506-1	X4, X5, X6	BNC CONNECTOR	5-1634506-1	6		3
1	82R	R8O1	RESISTOR, European symbol	SG73S2ATTD820J	2		1
1	copper plate	TP1	Test pad	LHL08TB100K	2		1
receiver					#ARG!		receiver
Qty	Value	Parts	Description	MFR	#ARG!		Qty
1		F1		0ZCG0150BF2C	2		1
1		D2	DIODE	SSA33L-E3/5AT	2		1
1		LED1	LED	720-LGR971-KN-1	2		1
1		IC5		LTC2208CUP	2		1
1		IC2		LTC6405IMS8E	2		1
1		JP1	PIN HEADER	20021121-00008C4LF	2		1
1		SV1		929975-01-20	2		1
1		V1		SY100EPT22VZG-TR	2		1
1		IC3		595-TPS73733DCQR	2		1
4	100R	R3, R4, R5, R6	RESISTOR, European symbol	RC0805FR-07100RL	8		4
21	100n	C1, C2, C3, C4, C5, C8, C16, C17, C18, C23, C24, C25, C26, C27, C28, C29, C30, C31, C36, C37, C42	CAPACITOR, European symbol	C0805C104K5RACTU	42		21
1	100p	C33	CAPACITOR, European symbol	C0805C101J5GACTU	2		1
1	100u	C34	POLARIZED CAPACITOR, European symbol	VE-470M1ETR-0605	2		1
3	10k	R7, R8, R9	RESISTOR, European symbol	RC0805FR-0710KL	6		3
1	10n	C39	CAPACITOR, European symbol	C0805C103K5RACTU	2		1
1	10u	C40	CAPACITOR, European symbol	GRM21BR61E106MA73L	2		1
1	10u	C19	CAPACITOR, European symbol	VJ0805G106KXQTW1BC	2		1
2	130R	R11, R12	RESISTOR, European symbol	ERJ-8ENF1300V	4		2
1	1M	R10	RESISTOR, European symbol	RC0805FR-071ML	2		1
1	2,2u	C22	CAPACITOR, European symbol	VJ0805G225KXQTW1BC	2		1
2	2,7p	C6, C7	CAPACITOR, European symbol	VJ0805A2R7BXQPW1BC	4		2
1	2k	R15	RESISTOR, European symbol	RC0805FR-072K2L	2		1
1	4,7u	C20	CAPACITOR, European symbol	08056D475KAT2A	2		1
5	4,7u	C21, C35, C38, C41, C43	CAPACITOR, European symbol	JMK212BJ475KG-T	10		5
1	5-1634506-1H	X1	BNC CONNECTOR	5-1634506-1	2		1
2	51R	R1, R2	RESISTOR, European symbol	RC0805FR-0751RL	4		2
2	82R	R13, R14	RESISTOR, European symbol	RC1206JR-0782RL	4		2
1	CDSOD232	D1		CDSOD323-T03C	2		1
1	ETC1-1T-2TR	TR1	TRANSFORMER	ETC1-1T-2TR	2		1
4	ferrite bead	L4, L5, L6, L7	INDUCTOR	2508056017Y2	8		4
					0
					0
other					x2		other
Qty	Value	Parts	Description	MFR	x2		Qty